## BOM_UltimateTester_v2.1_Ultimat
No. | Quantity | Comment | Designator | Footprint | Value | Manufacturer Part | Manufacturer | Supplier Part | Supplier | LCSC Price | LCSC Stock | JLCPCB Stock | JLCPCB Price | Primary Category | Secondary Category | Add into BOM | Convert to PCB | Name | Device | JLCPCB Part Class
1 | 1 | S2B-PH-K-S-GW | BATT-PORT | CONN-TH_S2B-PH-K-S-GW |  | S2B-PH-K-S-GW | JST | C157932 | LCSC |  |  | 468 | 0.0849 | Connectors | Wire To Board Connector | yes |  | S2B-PH-K-S-GW | S2B-PH-K-S-GW | Extended Part
2 | 1 | 2.7kHz | BUZZER | BUZ-TH_BD9.6-P5.00-D0.7-FD | 2.7kHz | GMD9505YB-3V2700 | INGHAi(赢海) | C252934 | LCSC |  |  | 1521 | 0.0491 | Audio Products / Vibration Motors | Buzzers | yes |  | 2.7kHz | GMD9505YB-3V2700 | Extended Part
3 | 12 | 10uF | C1,C3,C5,C7,C12,C31,C32,C34,C35,C36,C38,C39 | C0402 | 10uF | CL05A106MQ5NUNC | SAMSUNG(三星) | C15525 | LCSC |  |  | 7736482 | 0.0006 | Capacitors | Multilayer Ceramic Capacitors MLCC - SMD/SMT | yes |  | 10uF | CL05A106MQ5NUNC
4 | 15 | 100nF | C2,C4,C6,C8,C14,C19,C20,C23,C24,C30,C33,C37,C40,C41,CSHIELD | C0402 | 100nF | CL05B104KB54PNC | SAMSUNG(三星) | C307331 | LCSC |  |  | 13578084 | 0.0006 | Capacitors | Multilayer Ceramic Capacitors MLCC - SMD/SMT | yes |  | 100nF | CL05B104KB54PNC
5 | 1 | 1nF | C9 | C0402 | 1nF | 0402B102K500NT | FH(风华) | C1523 | LCSC |  |  | 3466958 | 0.0002 | Capacitors | Multilayer Ceramic Capacitors MLCC - SMD/SMT | yes |  | 1nF | 0402B102K500NT
6 | 2 | 22pF | C10,C11 | C0402 | 22pF | 0402CG220J500NT | FH(风华) | C1555 | LCSC |  |  | 1992104 | 0.0002 | Capacitors | Multilayer Ceramic Capacitors MLCC - SMD/SMT | yes |  | 22pF | 0402CG220J500NT
7 | 1 | 680nF | C13 | C1206 | 680nF | ECPU1C684MA5 | PANASONIC(松下) | C569898 | LCSC |  |  | 1486 | 0.095 | Capacitors | Film Capacitors | yes |  | 680nF | ECPU1C684MA5
8 | 2 | 1uF | C15,C18 | C0402 | 1uF | CL05A105KA5NQNC | SAMSUNG(三星) | C52923 | LCSC |  |  | 13760726 | 0.0005 | Capacitors | Multilayer Ceramic Capacitors MLCC - SMD/SMT | yes |  | 1uF | CL05A105KA5NQNC | Basic Part
9 | 2 | 22nF | C16,C17 | C0402 | 22nF | 0402B223K500NT | FH(风华) | C1532 | LCSC |  |  | 733543 | 0.0003 | Capacitors | Multilayer Ceramic Capacitors MLCC - SMD/SMT | yes |  | 22nF | 0402B223K500NT
10 | 7 | 22uF | C21,C22,C25,C26,C27,C28,C29 | C0805 | 22uF | CL21A226MAQNNNE | SAMSUNG(三星) | C45783 | LCSC |  |  | 3349992 | 0.0031 | Capacitors | Multilayer Ceramic Capacitors MLCC - SMD/SMT | yes |  | 22uF | CL21A226MAQNNNE
11 | 3 | KT-0603W | CHARGE,ON,USBIN | LED0603-R-RD_WHITE |  | KT-0603W | KENTO | C2290 | LCSC |  |  | 2201166 | 0.0015 | Optoelectronics | LED Indication - Discrete | yes |  | KT-0603W | KT-0603W
12 | 2 | BAV70 | D1,D3 | SOT-23-3_L3.0-W1.7-P0.95-LS2.9-BR |  | BAV70 | CJ(江苏长电/长晶) | C68978 | LCSC |  |  | 317255 | 0.0019 | Diodes | Switching Diodes | yes |  | BAV70 | BAV70_C68978
13 | 1 | 1N5819WS | D4 | SOD-323_L1.8-W1.3-LS2.5-RD |  | 1N5819WS | Hottech(合科泰) | C191023 | LCSC |  |  | 4210823 | 0.0014 | Diodes | Schottky Diodes | yes |  | 1N5819WS | 1N5819WS_C191023
14 | 1 | SS54 | D5 | SMA_L4.4-W2.8-LS5.4-R-RD |  | SS54 | MDD(辰达半导体) | C22452 | LCSC |  |  | 1251202 | 0.006 | Diodes | Schottky Diodes | yes |  | SS54 | SS54_C22452 | Basic Part
15 | 2 | KT-0603R | FAULT,VOUT>12V | LED0603-RD |  | KT-0603R | KENTO | C2286 | LCSC |  |  | 9411598 | 0.0008 | Optoelectronics | LED Indication - Discrete | yes |  | KT-0603R | KT-0603R
16 | 1 | A2541HWV-2x3P | GND | HDR-TH_6P-P2.54-V-F-R2-C3-S2.54_A2541WV-2X3P |  | A2541HWV-2x3P | CJT(长江连接器) | C239343 | LCSC |  |  | 1234 | 0.0156 | Connectors | Female Headers | yes |  | A2541HWV-2x3P | A2541HWV-2x3P
17 | 8 | BX-PM2.54-1-3PY | H1,H2,H3,H4,TP1,TP2,TP3,VOUT | HDR-TH_3P-P2.54-V-F |  | BX-PM2.54-1-3PY | Bossie(博锡) | C18078126 | LCSC |  |  | 7640 | 0.0123 | Connectors | Female Headers | yes |  | BX-PM2.54-1-3PY | BX-PM2.54-1-3PY
18 | 1 | XB8089D0 | IC1.BATT.PROTECT | SOIC-8_L4.9-W3.9-P1.27-LS6.0-BL-EP3.3-1 |  | XB8089D0 | xysemi(赛芯微) | C2760005 | LCSC |  |  | 4463 | 0.0216 | Power Management (PMIC) | Battery Management | yes |  | XB8089D0 | XB8089D0
19 | 1 | BQ21040 | IC2.CHARGER | SOT-23-6_L2.9-W1.6-P0.95-LS2.8-BR |  | BQ21040DBVR | TI(德州仪器) | C202311 | LCSC |  |  | 4485 | 0.0377 | Power Management (PMIC) | Battery Management | yes |  | BQ21040 | BQ21040DBVR
20 | 1 | MP28167-A | IC3.BUCK.BOOST | QFN-16_L3.0-W3.0-P0.50_MP28167GQ-A-Z |  | MP28167GQ-A-Z | MPS(芯源) | C3188179 | LCSC |  |  | 614 | 0.4402 | Power Management (PMIC) | DC-DC Converters | yes |  | MP28167-A | MP28167GQ-A-Z
21 | 1 | SX1308 | IC4.BOOST.6V6 | SOT-23-6_L2.9-W1.6-P0.95-LS2.8-BL |  | SX1308 | SX(硕芯科技) | C78162 | LCSC |  |  | 336144 | 0.0127 | Power Management (PMIC) | DC-DC Converters | yes |  | SX1308 | SX1308 | Extended Part
22 | 1 | PJ54BM50SE | IC5.LDO.5V | SOT-23-5_L2.9-W1.6-P0.95-LS2.8-BR |  | PJ54BM50SE | PJSEMI(平晶微) | C20618189 | LCSC |  |  | 5877 | 0.0182 | Power Management (PMIC) | Voltage Regulators - Linear, Low Drop Out (LDO) Regulators | yes |  | PJ54BM50SE | PJ54BM50SE
23 | 1 | X1321FR-2x03-C43D24 | ICSP | HDR-TH_6P-P1.27-H-F-R2-C3-S1.27-W5.8-N |  | X1321FR-2x03-C43D24 | XKB Connection(中国星坤) | C2881889 | LCSC |  |  | 144 | 0.0284 | Connectors | Female Headers | yes |  | X1321FR-2x03-C43D24 | X1321FR-2x03-C43D24
24 | 1 | 4.7uH | L1 | IND-SMD_L11.5-W10.0 | 4.7uH | FXL1050-4R7-M | cjiang(长江微电) | C5359261 | LCSC |  |  | 6388 | 0.0435 | Inductors, Coils, Chokes | Power Inductors | yes |  | 4.7uH | FXL1050-4R7-M | Extended Part
25 | 1 | 4.7uH | L2 | IND-SMD_L3.0-W3.0_FNR30XXS | 4.7uH | FNR3015S4R7MT | cjiang(长江微电) | C167753 | LCSC |  |  | 173966 | 0.0055 | Inductors, Coils, Chokes | Power Inductors | yes |  | 4.7uH | FNR3015S4R7MT
26 | 3 | 680Ω | R1,R3,R5 | R0402 | 680Ω | AR02BTC6800 | Viking(光颉) | C317914 | LCSC |  |  | 2804 | 0.0038 | Resistors | Chip Resistor - Surface Mount | yes |  | 680Ω | AR02BTC6800
27 | 10 | 470kΩ | R2,R4,R6,R12,R26,R27,R28,R29,R30,R33 | R0402 | 470kΩ | AR02BTC4703 | Viking(光颉) | C319591 | LCSC |  |  | 11954 | 0.004 | Resistors | Chip Resistor - Surface Mount | yes |  | 470kΩ | AR02BTC4703 | Extended Part
28 | 15 | 10kΩ | R7,R8,R9,R11,R13,R14,R16,R21,R22,R23,R45,R46,R49,R52,R64 | R0402 | 10kΩ | 0402WGF1002TCE | UNI-ROYAL(厚声) | C25744 | LCSC |  |  | 24890391 | 0.0001 | Resistors | Chip Resistor - Surface Mount | yes |  | 10kΩ | 0402WGF1002TCE
29 | 7 | 3.3kΩ | R10,R24,R25,R31,R32,R42,R50 | R0402 | 3.3kΩ | 0402WGF3301TCE | UNI-ROYAL(厚声) | C25890 | LCSC |  |  | 2160609 | 0.0001 | Resistors | Chip Resistor - Surface Mount | yes |  | 3.3kΩ | 0402WGF3301TCE
30 | 2 | 470Ω | R15,R34 | R0402 | 470Ω | 0402WGF4700TCE | UNI-ROYAL(厚声) | C25117 | LCSC |  |  | 1901272 | 0.0001 | Resistors | Chip Resistor - Surface Mount | yes |  | 470Ω | 0402WGF4700TCE
31 | 6 | 1kΩ | R17,R18,R19,R43,R44,RISET=1K | R0402 | 1kΩ | 0402WGF1001TCE | UNI-ROYAL(厚声) | C11702 | LCSC |  |  | 20061821 | 0.0001 | Resistors | Chip Resistor - Surface Mount | yes |  | 1kΩ | 0402WGF1001TCE
32 | 2 | 100kΩ | R20,R51 | R0402 | 100kΩ | 0402WGF1003TCE | UNI-ROYAL(厚声) | C25741 | LCSC |  |  | 10250855 | 0.0001 | Resistors | Chip Resistor - Surface Mount | yes |  | 100kΩ | 0402WGF1003TCE
33 | 1 | 20kΩ | R35 | R0402 | 20kΩ | 0402WGF2002TCE | UNI-ROYAL(厚声) | C25765 | LCSC |  |  | 3898490 | 0.0001 | Resistors | Chip Resistor - Surface Mount | yes |  | 20kΩ | 0402WGF2002TCE | Basic Part
34 | 1 | 1.5kΩ | R36 | R0402 | 1.5kΩ | 0402WGF1501TCE | UNI-ROYAL(厚声) | C25867 | LCSC |  |  | 1405359 | 0.0001 | Resistors | Chip Resistor - Surface Mount | yes |  | 1.5kΩ | 0402WGF1501TCE
35 | 1 | 200kΩ | R37 | R0402 | 200kΩ | 0402WGF2003TCE | UNI-ROYAL(厚声) | C25764 | LCSC |  |  | 831266 | 0.0001 | Resistors | Chip Resistor - Surface Mount | yes |  | 200kΩ | 0402WGF2003TCE
36 | 1 | 470kΩ | R38 | R0402 | 470kΩ | 0402WGF4703TCE | UNI-ROYAL(厚声) | C25790 | LCSC |  |  | 635033 | 0.0001 | Resistors | Chip Resistor - Surface Mount | yes |  | 470kΩ | 0402WGF4703TCE | Extended Part
37 | 1 | 47kΩ | R40 | R0402 | 47kΩ | 0402WGF4702TCE | UNI-ROYAL(厚声) | C25792 | LCSC |  |  | 2183957 | 0.0001 | Resistors | Chip Resistor - Surface Mount | yes |  | 47kΩ | 0402WGF4702TCE
38 | 3 | 5.1kΩ | R47,RD1,RD2 | R0402 | 5.1kΩ | 0402WGF5101TCE | UNI-ROYAL(厚声) | C25905 | LCSC |  |  | 6047148 | 0.0001 | Resistors | Chip Resistor - Surface Mount | yes |  | 5.1kΩ | 0402WGF5101TCE | Basic Part
39 | 5 | 40mΩ | R53,R54,R55,R56,R57 | R1206 | 40mΩ | HP06W2F400MT5E | UNI-ROYAL(厚声) | C2774938 | LCSC |  |  | 3650 | 0.0095 | Resistors | Chip Resistor - Surface Mount | yes |  | 40mΩ | HP06W2F400MT5E | Extended Part
40 | 1 | 300Ω | R66 | R0402 | 300Ω | 0402WGF3000TCE | UNI-ROYAL(厚声) | C25102 | LCSC |  |  | 919034 | 0.0001 | Resistors | Chip Resistor - Surface Mount | yes |  | 300Ω | 0402WGF3000TCE | Extended Part
41 | 1 | 1MΩ | RSHIELD | R0603 | 1MΩ | 0603WAF1004T5E | UNI-ROYAL(厚声) | C22935 | LCSC |  |  | 5776656 | 0.0002 | Resistors | Chip Resistor - Surface Mount | yes |  | 1MΩ | 0603WAF1004T5E
42 | 3 | 2N7002 | SN1,SN3,SN4 | SOT-23-3_L2.9-W1.3-P1.90-LS2.4-BR |  | 2N7002 | CJ(江苏长电/长晶) | C8545 | LCSC |  |  | 944323 | 0.0018 | Transistors/Thyristors | MOSFETs | yes |  | 2N7002 | 2N7002_C8545 | Basic Part
43 | 1 | HL2304 | SN5 | SOT-23-3_L2.9-W1.3-P1.90-LS2.4-BR |  | HL2304 | R+O(宏嘉诚) | C7420346 | LCSC |  |  | 10683 | 0.0041 | Transistors/Thyristors | MOSFETs | yes |  | HL2304 | HL2304
44 | 3 | AO3401A | SP1,SP2,SP4 | SOT-23_L2.9-W1.3-P1.90-LS2.4-BR |  | AO3401A | AOS | C15127 | LCSC |  |  | 2099053 | 0.008 | Transistors/Thyristors | MOSFETs | yes |  | AO3401A | AO3401A_C15127 | Basic Part
45 | 1 | CSS-1310MC | SW1 | SW-TH_NIDEC_CSS-1310C |  | CSS-1310MC | NIDEC(尼得科) | C2921713 | LCSC |  |  | 0 | 0.0665 | Switches | Slide Switches | yes |  | CSS-1310MC | CSS-1310MC | Extended Part
46 | 1 | QS-301-AGS5P | TESTBTN | SW-SMD_QS-301-AGS5P |  | QS-301-AGS5P | XUNPU(讯普) | C42377853 | LCSC |  |  | 8531 | 0.0181 | Switches | Rotary Wheel Switches | yes |  | QS-301-AGS5P | QS-301-AGS5P
47 | 1 | SRV05 | TVS | SOT-23-6_L2.9-W1.6-P0.95-LS2.8-BR |  | SRV05-4-P-T7 | PROTEK | C85364 | LCSC |  |  | 49682 | 0.0243 | Circuit Protection | ESD and Surge Protection (TVS/ESD) | yes |  | SRV05 | SRV05-4-P-T7_C85364 | Extended Part
48 | 1 | ATMEGA644PA-AU | U1 | TQFP-44_L10.0-W10.0-P0.80-LS12.0-BL |  | ATMEGA644PA-AU | MICROCHIP(美国微芯) | C38349 | LCSC |  |  | 751 | 0.3772 | Embedded Processors & Controllers | Microcontrollers (MCU/MPU/SOC) | yes |  | ATMEGA644PA-AU | ATMEGA644PA-AU | Extended Part
49 | 1 | INA226 | U2 | MSOP-10_L3.0-W3.0-P0.50-LS5.0-BL |  | INA226AIDGSR | TI(德州仪器) | C49851 | LCSC |  |  | 22282 | 0.0905 | Amplifiers/Comparators | Current Sense Amplifiers | yes |  | INA226 | INA226AIDGSR | Extended Part
50 | 1 | INA3221 | U3 | QFN-16_L4.0-W4.0-P0.65-TL-EP2.2 |  | INA3221AIRGVR | TI(德州仪器) | C181255 | LCSC |  |  | 2519 | 0.12 | Amplifiers/Comparators | Current Sense Amplifiers | yes |  | INA3221 | INA3221AIRGVR
51 | 1 | USB-234-BCW | USB-OUT | USB-A-SMD_USB-234-BCW |  | USB-234-BCW | XUNPU(讯普) | C720528 | LCSC |  |  | 12379 | 0.0148 | Connectors | USB Connectors | yes |  | USB-234-BCW | USB-234-BCW
52 | 1 | UKDBBTAAA | USBC | USB-C-SMD |  | UKDBBTAAA | SAMZO(三佐) | C29780875 | LCSC |  |  | 1606 | 0.0047 | Connectors | USB Connectors | yes |  | UKDBBTAAA | UKDBBTAAA
53 | 1 | DZ254S-11-02-48 | VOUT-DCDC | HDR-SMD_2P-P2.54_XKB_X6511WVS-02H-C60D48R2 |  | DZ254S-11-02-48 | DEALON(德艺隆) | C5160785 | LCSC |  |  | 3579 | 0.0031 | Connectors | Pin Headers | yes |  | DZ254S-11-02-48 | DZ254S-11-02-48 | Extended Part
54 | 1 | LM4040-2.5 | VREF-SHUNT | SOT-23-3_L2.9-W1.3-P1.90-LS2.4-BR |  | LM4040-2.5 | TI(德州仪器) | C111866 | LCSC |  |  | 3290 | 0.0903 | Power Management (PMIC) | Voltage Reference | yes |  | LM4040-2.5 | LM4040AIM3X-2.5/NOPB
55 | 1 | 20MHz | X1 | OSC-TH_L10.0-W4.5-P5.00 | 20MHz | X49SD20MPB2SC | YXC(扬兴晶振) | C21499 | LCSC |  |  | 2954 | 0.0119 | Crystals, Oscillators, Resonators | Crystals | yes |  | 20MHz | X49SD20MPB2SC